## Sheet1
Albedo Generator |  |  |  | Transmission Map Generator |  |  |  | Airlight Estimator V1 |  | Airlight Estimator V2 |  | Atmosphere Mean | Atmospheric Map Generator
Version | PSNR | MSE | SSIM | Version | PSNR | MSE | SSIM | Version | MSE | Version | MSE | MSE | Version | PSNR | MSE | SSIM
V1.02.1 | 9.6412 | 0.10883 | 0.39756 | V1.02.2 | 11.8783 | 0.1922 | 0.6142 | 1.02.1 | 0.44268 | 1.02.1 | 0.27022 | 2.8829 | V1.01.1 | 20.669 | 0.02998 | 0.79024
V1.01.1 | 9.4274 | 0.11418 | 0.53955 | V1.03.1 | 22.2603 | 0.00599 | 0.79792 | 1.03.1 | 2.4041 | 1.03.1 | 2.3482 | 0.04015
V1.01.2 | 13.5323 | 0.04447 | 0.56921 | V1.03.2 | 20.7494 | 0.00851 | 0.82788 | V1.04.1 | 0.01361 | V1.04.1 | 0.01468
V1.01.3 | 13.176 | 0.04825 | 0.53405 | V1.04.1 | 21.4715 | 0.00722 | 0.84969 | V1.04.2 | 0.01382 | V1.04.2 | 0.01436
V1.01.5 | 13.1869 | 0.04811 | 0.40763 | V1.04.2 | 25.7646 | 0.00269 | 0.91974 | V1.04.3 | 0.01487 | V1.04.3 | 0.01728
V1.03.1 | 18.5609 | 0.01395 | 0.73334 | V1.04.3 | 33.6084 | 0.00045 | 0.9716 | V1.04.4 |  | V1.04.4
V1.03.2 |  |  |  | V1.04.4 | 29.9218 | 0.00104 | 0.9573 | V1.05.1 | 0.01363 | V1.05.1 | 0.01629
V1.03.4 | 16.0455 | 0.02487 | 0.6146 | V1.04.5 | 32.7287 | 0.00055 | 0.96705 | V1.06.1 | 0.0089 | V1.06.1 | 0.01059
V1.03.6 | 18.986 | 0.01265 | 0.70993 | V1.04.6 | 29.9809 | 0.00102 | 0.93916
V1.03.7 | 18.2886 | 0.01485 | 0.70436 | V1.04.7 | 29.826 | 0.00106 | 0.93645
V1.04.1 | 24.9319 | 0.00322 | 0.81724
V1.04.2 | 22.5715 | 0.00555 | 0.77834 | V1.05.1 | 25.7063 | 0.01329 | 0.88024
V1.04.3 | 21.3728 | 0.00731 | 0.752
|  |  |  | V1.06.1 | 20.8701 | 0.02263 | 0.8787
|  |  |  | V1.06.3 | 23.7799 | 0.01921 | 0.85978
|  |  |  | V1.06.4 | 24.0826 | 0.01699 | 0.90881
|  |  |  | V1.06.5 | 24.2167 | 0.01871 | 0.9044
|  |  |  | V1.07.1 | 22.3294 | 0.02581 | 0.80875
|  |  |  | V1.07.2 | 23.6654 | 0.01989 | 0.8434
Dependencies here |  |  |  | V1.07.3 | 22.5878 | 0.02271 | 0.84702
|  |  |  | V1.07.4 | 22.7156 | 0.02278 | 0.88113
|  |  |  | V1.08.1 | 22.2268 | 0.00942 | 0.8821
Note on Q3: [Threaded comment] Your version of Excel allows you to read this threaded comment; however, any edits to it will get removed if the file is opened in a newer version of Excel. Learn more: https://go.microsoft.com/fwlink/?linkid=870924 Comment: Uniform distribution
Note on Q4: [Threaded comment] Your version of Excel allows you to read this threaded comment; however, any edits to it will get removed if the file is opened in a newer version of Excel. Learn more: https://go.microsoft.com/fwlink/?linkid=870924 Comment: Gaussian distribution
Note on A27: [Threaded comment] Your version of Excel allows you to read this threaded comment; however, any edits to it will get removed if the file is opened in a newer version of Excel. Learn more: https://go.microsoft.com/fwlink/?linkid=870924 Comment: Dependencies: Albedo --> Transmission Map Albedo --> Airlight Estimator V2

## Summary
| O-Haze Performance |  | I-Haze Performance |  | RESIDE-OTS Performance |  | RESIDE-Unannotated Performance
| PSNR | SSIM | PSNR | SSIM | PSNR | SSIM | PSNR | SSIM
Mix 1 | 15.3636 | 0.83669 |  |  | 21.7195 | 0.96267
Mix 2 | 15.542 | 0.83874 |  |  | 22.3033 | 0.96426
Mix 3 | 15.1707 | 0.83175 |  |  | 21.3795 | 0.95659
Mix 4 | 15.0646 | 0.82931 |  |  | 21.2891 | 0.95581
Inverted T
Mix 5 | 14.9507 | 0.8281 |  |  | 20.0779 | 0.96001
Mix 6 | 14.587 | 0.83023 |  |  | 19.2432 | 0.94543
Mix 7 | 14.8724 | 0.83857 | 16.0239 | 0.87753 | 20.2227 | 0.96033
Mix 8 | 15.0622 | 0.83583 | 15.8125 | 0.86987 | 21.9853 | 0.95526
Mix 9 | 15.0196 | 0.83636 | 15.7398 | 0.86963 | 21.2144 | 0.95725
Mix 10 | 14.8044 | 0.83506 | 16.1088 | 0.87679 | 20.5828 | 0.95585
Mix 11 | 15.0036 | 0.84105 | 16.2126 | 0.88576 | 21.0775 | 0.95702
Mix 12 | 15.0612 | 0.84124 | 16.1281 | 0.88378 | 21.0857 | 0.9566
Mix 13 | 15.0183 | 0.8413 | 16.2193 | 0.88595 | 21.0001 | 0.95657
DIRECT
Mix 14 | 14.5198 | 0.82888 | 15.4073 | 0.87216 | 20.3209 | 0.95034
Mix 15 | 14.2448 | 0.82067 | 14.2207 | 0.84715 | 19.6436 | 0.93786
Mix 16 | 14.3341 | 0.82485 | 15.522 | 0.87358 | 18.9186 | 0.94703
Mix 17 | 14.5616 | 0.83302 | 15.309 | 0.87486
Mix 18 | 13.9513 | 0.82605 | 14.5739 | 0.85013 | 19.0279 | 0.93942
Mix 19
Mix 20 | 14.9889 | 0.83618 | 15.3766 | 0.87207 | 21.1431 | 0.9567
Mix 21
Mix 22
Mix 23
Note on A3: [Threaded comment] Your version of Excel allows you to read this threaded comment; however, any edits to it will get removed if the file is opened in a newer version of Excel. Learn more: https://go.microsoft.com/fwlink/?linkid=870924 Comment: Albedo - V1.04.1 Transmission - V1.04.2 Airlight - V1.04.1 - V1
Note on A4: [Threaded comment] Your version of Excel allows you to read this threaded comment; however, any edits to it will get removed if the file is opened in a newer version of Excel. Learn more: https://go.microsoft.com/fwlink/?linkid=870924 Comment: Albedo - V1.04.1 Transmission - V1.04.2 Airlight - V1.04.1 - V2
Note on A5: [Threaded comment] Your version of Excel allows you to read this threaded comment; however, any edits to it will get removed if the file is opened in a newer version of Excel. Learn more: https://go.microsoft.com/fwlink/?linkid=870924 Comment: Albedo - V1.04.1 Transmission - V1.04.3 Airlight - V1.04.1 - V1
Note on A6: [Threaded comment] Your version of Excel allows you to read this threaded comment; however, any edits to it will get removed if the file is opened in a newer version of Excel. Learn more: https://go.microsoft.com/fwlink/?linkid=870924 Comment: Albedo - V1.04.1 Transmission - V1.06.1 Airlight - V1.04.1 - V1
Note on A11: [Threaded comment] Your version of Excel allows you to read this threaded comment; however, any edits to it will get removed if the file is opened in a newer version of Excel. Learn more: https://go.microsoft.com/fwlink/?linkid=870924 Comment: Albedo - V1.04.1 Transmission - V1.04.2 Airlight - V1.04.1 - V2 Filter Reduction - 0.7
Note on A12: [Threaded comment] Your version of Excel allows you to read this threaded comment; however, any edits to it will get removed if the file is opened in a newer version of Excel. Learn more: https://go.microsoft.com/fwlink/?linkid=870924 Comment: Albedo - V1.04.1 Transmission - V1.04.2 Airlight - V1.05.1 - V1 Filter Reduction - 0.7
Note on A13: [Threaded comment] Your version of Excel allows you to read this threaded comment; however, any edits to it will get removed if the file is opened in a newer version of Excel. Learn more: https://go.microsoft.com/fwlink/?linkid=870924 Comment: Albedo - V1.04.1 Transmission - V1.06.1 Airlight - V1.05.1 - V1 Filter Reduction - 0.8
Note on A14: [Threaded comment] Your version of Excel allows you to read this threaded comment; however, any edits to it will get removed if the file is opened in a newer version of Excel. Learn more: https://go.microsoft.com/fwlink/?linkid=870924 Comment: Albedo - V1.04.1 Transmission - V1.06.1 Airlight - V1.05.2- V1 Filter Reduction - 0.8
Note on A15: [Threaded comment] Your version of Excel allows you to read this threaded comment; however, any edits to it will get removed if the file is opened in a newer version of Excel. Learn more: https://go.microsoft.com/fwlink/?linkid=870924 Comment: Albedo - V1.04.1 Transmission - V1.06.1 Airlight - V1.05.3- V1 Filter Reduction - 0.8
Note on A16: [Threaded comment] Your version of Excel allows you to read this threaded comment; however, any edits to it will get removed if the file is opened in a newer version of Excel. Learn more: https://go.microsoft.com/fwlink/?linkid=870924 Comment: Albedo - V1.04.1 Transmission - V1.04.3 Airlight - V1.05.1- V1 Filter Reduction - 0.8
Note on A17: [Threaded comment] Your version of Excel allows you to read this threaded comment; however, any edits to it will get removed if the file is opened in a newer version of Excel. Learn more: https://go.microsoft.com/fwlink/?linkid=870924 Comment: Albedo - V1.04.1 Transmission - V1.07.1 Airlight - V1.05.1- V1 Filter Reduction - 0.8
Note on A18: [Threaded comment] Your version of Excel allows you to read this threaded comment; however, any edits to it will get removed if the file is opened in a newer version of Excel. Learn more: https://go.microsoft.com/fwlink/?linkid=870924 Comment: Albedo - V1.04.1 Transmission - V1.07.2 Airlight - V1.05.1- V1 Filter Reduction - 0.8
Note on A19: [Threaded comment] Your version of Excel allows you to read this threaded comment; however, any edits to it will get removed if the file is opened in a newer version of Excel. Learn more: https://go.microsoft.com/fwlink/?linkid=870924 Comment: Albedo - V1.04.1 Transmission - V1.07.3 Airlight - V1.05.1- V1 Filter Reduction - 0.8
Note on A24: [Threaded comment] Your version of Excel allows you to read this threaded comment; however, any edits to it will get removed if the file is opened in a newer version of Excel. Learn more: https://go.microsoft.com/fwlink/?linkid=870924 Comment: Albedo - V1.04.1 Transmission - V1.07.1 Airlight - V1.05.1- V1 Filter Reduction -N/A - DIRECT
Note on A25: [Threaded comment] Your version of Excel allows you to read this threaded comment; however, any edits to it will get removed if the file is opened in a newer version of Excel. Learn more: https://go.microsoft.com/fwlink/?linkid=870924 Comment: Albedo - V1.04.1 Transmission - V1.07.2 Airlight - V1.05.1- V1 Filter Reduction -N/A - DIRECT
Note on A26: [Threaded comment] Your version of Excel allows you to read this threaded comment; however, any edits to it will get removed if the file is opened in a newer version of Excel. Learn more: https://go.microsoft.com/fwlink/?linkid=870924 Comment: Albedo - V1.04.1 Transmission - V1.07.3 Airlight - V1.05.1- V1 Filter Reduction -N/A - DIRECT
Note on A27: [Threaded comment] Your version of Excel allows you to read this threaded comment; however, any edits to it will get removed if the file is opened in a newer version of Excel. Learn more: https://go.microsoft.com/fwlink/?linkid=870924 Comment: Albedo - V1.04.1 Transmission - V1.06.4 Airlight - V1.05.1- V1 Filter Reduction -N/A - DIRECT
Note on A28: [Threaded comment] Your version of Excel allows you to read this threaded comment; however, any edits to it will get removed if the file is opened in a newer version of Excel. Learn more: https://go.microsoft.com/fwlink/?linkid=870924 Comment: Albedo - V1.04.1 Transmission -Dehazer V2.02.1 Airlight - Dehazer V2.02.1- V1 Filter Reduction -N/A - DIRECT
Note on A29: [Threaded comment] Your version of Excel allows you to read this threaded comment; however, any edits to it will get removed if the file is opened in a newer version of Excel. Learn more: https://go.microsoft.com/fwlink/?linkid=870924 Comment: Albedo - V1.04.1 Transmission -Dehazer V2.03.2 Airlight - Dehazer V2.03.2- V1 Filter Reduction -N/A - DIRECT
Note on A30: [Threaded comment] Your version of Excel allows you to read this threaded comment; however, any edits to it will get removed if the file is opened in a newer version of Excel. Learn more: https://go.microsoft.com/fwlink/?linkid=870924 Comment: Albedo - V1.04.1 Transmission -Dehazer V2.03.3 Airlight - Dehazer V2.03.3- V1 Filter Reduction -N/A - DIRECT
Note on A31: [Threaded comment] Your version of Excel allows you to read this threaded comment; however, any edits to it will get removed if the file is opened in a newer version of Excel. Learn more: https://go.microsoft.com/fwlink/?linkid=870924 Comment: Albedo - V1.04.1 Transmission -Dehazer V2.02.3 Airlight - Dehazer V2.02.3- V1 Filter Reduction -N/A - DIRECT
Note on A32: [Threaded comment] Your version of Excel allows you to read this threaded comment; however, any edits to it will get removed if the file is opened in a newer version of Excel. Learn more: https://go.microsoft.com/fwlink/?linkid=870924 Comment: Albedo - V1.04.1 Transmission -Dehazer V2.02.4 Airlight - Dehazer V2.02.4- V1 Filter Reduction -N/A - DIRECT
Note on A33: [Threaded comment] Your version of Excel allows you to read this threaded comment; however, any edits to it will get removed if the file is opened in a newer version of Excel. Learn more: https://go.microsoft.com/fwlink/?linkid=870924 Comment: Albedo - V1.04.1 Transmission -Dehazer V2.02.5 Airlight - Dehazer V2.02.5- V1 Filter Reduction -N/A - DIRECT

## Actual
| O-Haze Performance |  | I-Haze Performance |  | RESIDE-OTS Performance |  | Technique | Training Data
| PSNR | SSIM | PSNR | SSIM | PSNR | SSIM
DCP | 13.4848 | 0.80076 | 13.252 | 0.8575 | 15.69 | 0.90192 | Model-Based/optimization approach | N/A
AVC-DCP | 15.00 < X < 17.00 | 0.4 < X 0. 41 | 15.00 < X < 17.00 | 0.39 < X < 0.40 | - | - | Model-Based/optimization approach | -
DeepPrior | - | - | - | - | 24.71 | 0.8917 | Model-Based/optimization approach | -
AOD-Net | 14.4578 | 0.79003 | 14.7336 | 0.86066 | 20.6388 | 0.94225 | Supervised/Paired | NYU Indoor
Cycle-Dehaze | 20.1306 | 0.7739 | 16.8034 | 0.83261 | 11.688 | 0.81702 | Unsupervised/Unpaired | I-HAZE
iCycleGAN | 18.2179 | 0.8541 | 15.9218 | 0.7452 | 22.0658 | 0.9147 | Unsupervised/Unpaired | I-HAZE + O-HAZE
FFA-Net | 13.9809 | 0.80913 | 13.0712 | 0.83234 | 20.3209 | 0.93917 | Supervised/Paired | RESIDE ITS + RESIDE OTS
GridDehazeNet | 12.7593 | 0.78044 | 12.7537 | 0.82584 | 20.3213 | 0.94331 | Supervised/Paired | RESIDE ITS + RESIDE OTS
EPDN | 16.4876 | 0.81868 | 15.1597 | 0.86604 | 20.1504 | 0.91916 | Supervised/Paired | RESIDE ITS + RESIDE OTS
PCFAN | - | - | - | - | 24.01 | 0.935 | Supervised/Paired | RESIDE ITS + RESIDE OTS
DA-Dehaze | 17.4847 | 0.82333 | 17.6251 | 0.88229 | 27.76 | 0.9284 | Unsupervised/Unpaired | RESIDE (All)
Physics-Dehaze | - | - | - | - | 30.33 | 0.9473 | Supervised/Paired | 3D Movies
Ours | 14.6768 | 0.83744 | 15.6548 | 0.87207 | 19.9143 | 0.95125 | Supervised/Paired | Urban Virtual Environment
Average (related work) | 15.8754 | 0.8063 | 14.9151 | 0.83781 | 19.8294 | 0.91324
| O-Haze Performance |  | I-Haze Performance |  | RESIDE-OTS Performance
| PSNR | SSIM | PSNR | SSIM | PSNR | SSIM
FFA-Synth | 14.0235 | 0.81435 | 15.275 | 0.86826 | 17.9154 | 0.94121
Ours - No G_s | 14.0519 | 0.83204 | 15.1597 | 0.86431 | 18.5275 | 0.94395
Ours - No G_u | 13.8746 | 0.82935 | 15.5906 | 0.86753 | 17.9657 | 0.94262
Ours - No G_s, No G_u | 12.7697 | 0.80222 | 14.2435 | 0.84405 | 17.1986 | 0.92442
Ours - LR Synth | 12.7448 | 0.79569 | 14.0307 | 0.8294 | 15.8642 | 0.91015
Ours - Default | 14.6768 | 0.83744 | 15.6548 | 0.87207 | 19.9143 | 0.95125
Average (related work) | 15.8754 | 0.8063 | 14.9151 | 0.83781 | 19.8294 | 0.91324
Note on A4: Neil Patrick A. Del Gallego: Image dehazing based on a transmission fusion strategy by automatic image matting
Note on A5: Neil Patrick A. Del Gallego: Learning Deep Priors for Image Dehazing
Note on A6: Neil Patrick A. Del Gallego: Aod-net: All-in-one dehazing network
Note on J7: Neil Patrick A. Del Gallego: Best performance. They tried training NYU-depth and measured performance against i-Haze.
Note on A9: Neil Patrick A. Del Gallego: FFA-Net: Feature fusion attention network for single image dehazing
Note on A10: Neil Patrick A. Del Gallego: Attention-Based Multi-Scale Network for Image Dehazing
Note on A11: Neil Patrick A. Del Gallego: Enhanced Pix2pix Dehazing Network
Note on A12: Neil Patrick A. Del Gallego: Pyramid channel-based feature attention network for image dehazing
Note on A13: Neil Patrick A. Del Gallego: Domain Adaptation for Image Dehazing
Note on A14: Neil Patrick A. Del Gallego: Learning to Dehaze From Realistic Scene with A Fast Physics-based Dehazing Network

## RRL Info
| Approach | Technique | Training Data
1 | DCP | Model-Based/optimization approach | -
2 | AVC-DCP
3 | DeepPrior
4 | AOD-Net | Supervised/Paired | NYU Indoor
5 | Cycle-Dehaze | Unsupervised/Unpaired | I-HAZE
6 | iCycleGAN |  | I-HAZE + O-HAZE
7 | FFA-Net | Supervised/Paired | RESIDE ITS + RESIDE OTS
8 | GridDehazeNet
9 | EDPN
10 | PCFAN
11 | DA-Dehaze | Unsupervised/Unpaired | RESIDE (All)
12 | Physics-Dehaze | Supervised/Paired | 3D Movies + RESIDE OTS
13 | Ours |  | Urban Virtual Environment

## Camera Specs
| Clipping Planes |  | Field of View
| Near | Far
$\mathcal{K}_{c}$ | 0.3 | 1000 | 60
$\mathcal{K}_{u}$ | 0.3 | 1000 | 60
$\mathcal{K}_{d}$ | 0.3 | 100 | 60
Lightmapper Parameters |  | Post Processing
Direct Samples | 1024 | Post-Exposure Value | 1
Indirect Samples | 1024 | Saturation | 25
Environment Samples | 1024 | Contrast | 25
Bounces | 2
| Default | LR-Synth
Texture Size | 1024 x 1024 | 64 x 64
Lightmap Size | 512 x 512 | 32 x 32
GI Enabled | X | X
Post Processing Enabled | X

## Ablation 1
| Range |  | O-Haze Performance |  | I-Haze Performance |  | RESIDE-OTS Performance
Iteration | A | B | PSNR | SSIM | PSNR | SSIM | PSNR | SSIM
6 | [0.7, 1.0] | [0.6, 1.8] | 14.8468 | 0.83896 | 16.0938 | 0.88081 | 20.3146 | 0.95568
7 | [0.7, 1.0] | [0.1, 1.8] | 14.8742 | 0.83863 | 16.3815 | 0.88307 | 20.5667 | 0.95434
| [0.1, 1.0] | [0.6, 1.8] | 14.6644 | 0.8387 | 16.1816 | 0.88209 | 20.2526 | 0.95398
8 | [0.1, 1.0] | [0.1, 1.8] | 14.1842 | 0.82316 | 14.7985 | 0.84398 | 19.3911 | 0.9375
9 | [0.35, 0.5] | [0.3, 0.9] | 14.595 | 0.83476 | 15.8528 | 0.87752 | 20.0871 | 0.95042
10 | [0.35, 0.5] | [0.05, 0.9] | 14.9164 | 0.83983 | 16.4075 | 0.88507 | 20.7103 | 0.95567
11 | [0.35, 0.5] | [0.6, 1.8] | 14.8093 | 0.83954 | 16.1896 | 0.88164 | 20.4382 | 0.95442
12 | [0.35, 0.5] | [0.1, 1.8] | 14.7802 | 0.83733 | 15.781 | 0.86861 | 20.3829 | 0.95211
| Range |  | O-Haze Performance
Iteration | A | B | PSNR | SSIM
6 | [0.7, 1.0] | [0.6, 1.8] | 14.8468 | 0.83896
8 | [0.1, 1.0] | [0.1, 1.8] | 14.1842 | 0.82316
9 | [0.35, 0.5] | [0.3, 0.9] | 14.595 | 0.83476
10 | [0.35, 0.5] | [0.05, 0.9] | 14.9164 | 0.83983
| Range |  | I-Haze Performance
| A | B | PSNR | SSIM
| [0.7, 1.0] | [0.6, 1.8] | 16.0938 | 0.88081
| [0.1, 1.0] | [0.1, 1.8] | 14.7985 | 0.84398
| [0.35, 0.5] | [0.3, 0.9] | 15.8528 | 0.87752
| [0.35, 0.5] | [0.05, 0.9] | 16.4075 | 0.88507
| Range |  | RESIDE-OTS Performance
| A | B | PSNR | SSIM
| [0.7, 1.0] | [0.6, 1.8] | 20.3146 | 0.95568
| [0.1, 1.0] | [0.1, 1.8] | 19.3911 | 0.9375
| [0.35, 0.5] | [0.3, 0.9] | 20.0871 | 0.95042
| [0.35, 0.5] | [0.05, 0.9] | 20.7103 | 0.95567

## Ablation 2
Version Number | Architecture | Blocks | BCE? | Likeness
synth2places_v1.15.1 | Unet | 4 | No | Yes
synth2places_v1.15.2 | Unet | 4 | Yes | Yes
synth2places_v1.15.3 | Unet | 4 | Yes | No
synth2places_v1.15.4 | Unet | 4 | No | No
synth2places_v1.16.1 | CycleGAN | 6 | Yes | Yes
synth2places_v1.16.2 | CycleGAN | 6 | No | Yes
synth2places_v1.16.3 | CycleGAN | 6 | Yes | No
synth2places_v1.16.4 | CycleGAN | 6 | No | No
Note on A5: [Threaded comment] Your version of Excel allows you to read this threaded comment; however, any edits to it will get removed if the file is opened in a newer version of Excel. Learn more: https://go.microsoft.com/fwlink/?linkid=870924 Comment: V1.14.4 on CCS Jupyter